## Calculator
Material	Steel 4130 (Normalized)
Yield Strength (PSI)	116,113
Ultimate Tensile Strength (PSI)	122,587
Shear Strength (PSI)

Cartridge	.50 BMG
Base Inner Diameter (Inches)	0.6800
Base Inner Radius (Inches)	0.3400
Base Inner Area (Square Inches)	0.3632
Base Outer Diameter (Inches)	0.8040
Base Outer Radius (Inches)	0.4020
Peak Pressure (PSI)	60,481			Radius of the bolt body (R)	0.75
Bolt Thrust (Pound-Feet)	21,965			Width of a bolt lug (W)

Bolt Lug Material	Steel A36
Length of Arc Segment (L)	1.0000
Axial length of the lugs (LL)	0.3750
Number of lugs on the bolt (NL)	2
Material Yield Strength	58,000
Bolt Lug Area	0.7500
Bolt Lug Shear Strength	21,750
Bolt Lug Shear Strength Safety Factor	0.99

Outside Diameter (in)	Wall (in)	Hoop Stress	Yield Safety Factor	Burst Safety Factor
0.2500	-0.2770	-87,774	-1.32	-1.40
0.3125	-0.2458	-98,935	-1.17	-1.24
0.3750	-0.2145	-113,349	-1.02	-1.08
0.4375	-0.1833	-132,679	-0.88	-0.92
0.5000	-0.1520	-159,956	-0.73	-0.77
0.5625	-0.1208	-201,353	-0.58	-0.61
0.6250	-0.0895	-271,658	-0.43	-0.45
0.6875	-0.0583	-417,397	-0.28	-0.29
0.7500	-0.0270	-900,495	-0.13	-0.14
0.8125	0.0042	5,720,791	0.02	0.02
0.8750	0.0355	684,883	0.17	0.18
0.9375	0.0668	364,245	0.32	0.34
1.0000	0.0980	248,096	0.47	0.49
1.0510	0.1235	196,869	0.59	0.62
1.0625	0.1293	188,111	0.62	0.65
1.1250	0.1605	151,485	0.77	0.81
1.1875	0.1918	126,797	0.92	0.97
1.2500	0.2230	109,029	1.06	1.12
1.3125	0.2543	95,628	1.21	1.28
1.3750	0.2855	85,161	1.36	1.44
1.4375	0.3168	76,759	1.51	1.60
1.5000	0.3480	69,866	1.66	1.75
1.5625	0.3793	64,109	1.81	1.91
1.6250	0.4105	59,229	1.96	2.07
1.6875	0.4418	55,039	2.11	2.23
1.7500	0.4730	51,402	2.26	2.38
1.8125	0.5043	48,217	2.41	2.54
1.8750	0.5355	45,403	2.56	2.70
1.9375	0.5668	42,900	2.71	2.86
2.0000	0.5980	40,658	2.86	3.02
2.0625	0.6293	38,639	3.01	3.17
2.1250	0.6605	36,811	3.15	3.33
2.1875	0.6918	35,148	3.30	3.49
2.2500	0.7230	33,628	3.45	3.65
2.3125	0.7543	32,235	3.60	3.80
2.3750	0.7855	30,953	3.75	3.96
2.4375	0.8168	29,768	3.90	4.12
2.5000	0.8480	28,671	4.05	4.28
2.5625	0.8793	27,652	4.20	4.43
2.6250	0.9105	26,703	4.35	4.59
2.6875	0.9418	25,817	4.50	4.75
2.7500	0.9730	24,988	4.65	4.91
2.8125	1.0043	24,210	4.80	5.06
2.8750	1.0355	23,480	4.95	5.22
2.9375	1.0668	22,792	5.09	5.38
3.0000	1.0980	22,143	5.24	5.54
3.0625	1.1293	21,531	5.39	5.69
3.1250	1.1605	20,951	5.54	5.85
3.1875	1.1918	20,401	5.69	6.01
3.2500	1.2230	19,880	5.84	6.17
3.3125	1.2543	19,385	5.99	6.32
3.3750	1.2855	18,914	6.14	6.48
3.4375	1.3168	18,465	6.29	6.64
3.5000	1.3480	18,037	6.44	6.80
3.5625	1.3793	17,628	6.59	6.95
3.6250	1.4105	17,237	6.74	7.11
3.6875	1.4418	16,864	6.89	7.27
3.7500	1.4730	16,506	7.03	7.43
3.8125	1.5043	16,163	7.18	7.58
3.8750	1.5355	15,834	7.33	7.74
3.9375	1.5668	15,518	7.48	7.90
4.0000	1.5980	15,215	7.63	8.06
4.0625	1.6293	14,923	7.78	8.21
4.1250	1.6605	14,642	7.93	8.37
4.1875	1.6918	14,372	8.08	8.53
4.2500	1.7230	14,111	8.23	8.69
4.3125	1.7543	13,860	8.38	8.84
4.3750	1.7855	13,617	8.53	9.00
4.4375	1.8168	13,383	8.68	9.16
4.5000	1.8480	13,157	8.83	9.32
4.5625	1.8793	12,938	8.97	9.48
4.6250	1.9105	12,726	9.12	9.63
4.6875	1.9418	12,521	9.27	9.79
4.7500	1.9730	12,323	9.42	9.95
4.8125	2.0043	12,131	9.57	10.11
4.8750	2.0355	11,945	9.72	10.26
4.9375	2.0668	11,764	9.87	10.42
5.0000	2.0980	11,589	10.02	10.58
5.0625	2.1293	11,419	10.17	10.74
5.1250	2.1605	11,254	10.32	10.89
5.1875	2.1918	11,093	10.47	11.05
5.2500	2.2230	10,937	10.62	11.21
5.3125	2.2543	10,786	10.77	11.37
5.3750	2.2855	10,638	10.91	11.52
5.4375	2.3168	10,495	11.06	11.68
5.5000	2.3480	10,355	11.21	11.84
5.5625	2.3793	10,219	11.36	12.00
5.6250	2.4105	10,086	11.51	12.15
5.6875	2.4418	9,957	11.66	12.31
5.7500	2.4730	9,832	11.81	12.47

## Cartridges
Caliber	Chamber Peak Pressure	Base Outer Diameter	Base Inner Diameter
.22LR	24000	0.226
.380 Auto	21500	0.374
.44 Magnum	36000	0.4570
.45 ACP	21000	0.476
.50 BMG	60481	0.804	0.68
.50 S&W Magnum	60000	0.513
12 Gauge	13000	0.8130
38mm	3000	1.50
5.56x45	62366	0.377
7.62x39	51490	0.447
7.62x51	60191	0.47
9mm	38500	0.391
.410 Shotgun	18130	0.47

## Materials
Material	Yield (psi)	UTS (psi)				PSI = MPa * 145.0377
6Al-4V (a/k/a Grade 5) Titanium	128000	138000				MPa = PSI / 145.0377
6Al-4V ELI (extra low interstitial) Titanium	125000	115000
ABS	5532	5532
PEEK	15229	15229					PSI	MPa
PLA	9531	9531				PSI to MPa	1	0.010
Steel 1080 (Mild)	63800	53700
Steel 4130 (Min)	63100	97200					MPa	PSI
Steel 4130 (Normalized)	116113	122587				MPa to PSI	105	15,229
Steel 4140 (Normalized)	95000	148000
Steel A36	58000	36300
Steel A513	72000	87000
Steel A53	30000	48000
Steel Grade 8 Bolt	130000	150000
Steel K 1.2080	50763	94275
Taulman Alloy 910	8100	8100
Taulman Nylon 680	6900	6900