## Calculator
Material	Steel A53
Yield Strength (PSI)	30,000
Ultimate Tensile Strength (PSI)	48,000

Cartridge	.45 ACP		Bolt Thrust (lbf)	3736.99985966875
Cartridge Base Diameter (Inches)	0.4760
Cartridge Base Radius (Inches)	0.2380
Cartridge Base Area (Sq. Inches)	0.1780
Peak Pressure (PSI)	21,000

Outside Diameter (in)	Wall (in)	ID Hoop Stress	Mean Hoop Stress	OD Hoop Stress	Yield Safety Factor	Burst Safety Factor
0.2500	-0.1130	-44,230	-33,730	-23,230	-0.89	-1.42
0.3125	-0.0818	-61,138	-50,638	-40,138	-0.59	-0.95
0.3750	-0.0505	-98,970	-88,470	-77,970	-0.34	-0.54
0.4375	-0.0193	-259,636	-249,136	-238,636	-0.12	-0.19
0.5000	0.0120	416,500	427,000	437,500	0.07	0.11
0.5625	0.0433	115,561	126,061	136,561	0.24	0.38
0.6250	0.0745	67,087	77,587	88,087	0.39	0.62
0.6875	0.1058	47,262	57,762	68,262	0.52	0.83
0.7500	0.1370	36,482	46,982	57,482	0.64	1.02
0.8125	0.1683	29,706	40,206	50,706	0.75	1.19
0.8750	0.1995	25,053	35,553	46,053	0.84	1.35
0.9375	0.2308	21,660	32,160	42,660	0.93	1.49
1.0000	0.2620	19,076	29,576	40,076	1.01	1.62
1.0510	0.2875	17,384	27,884	38,384	1.08	1.72
1.0625	0.2933	17,043	27,543	38,043	1.09	1.74
1.1250	0.3245	15,402	25,902	36,402	1.16	1.85
1.1875	0.3558	14,049	24,549	35,049	1.22	1.96
1.2500	0.3870	12,915	23,415	33,915	1.28	2.05
1.3125	0.4183	11,950	22,450	32,950	1.34	2.14
1.3750	0.4495	11,119	21,619	32,119	1.39	2.22
1.4375	0.4808	10,396	20,896	31,396	1.44	2.30
1.5000	0.5120	9,762	20,262	30,762	1.48	2.37
1.5625	0.5433	9,200	19,700	30,200	1.52	2.44
1.6250	0.5745	8,700	19,200	29,700	1.56	2.50
1.6875	0.6058	8,251	18,751	29,251	1.60	2.56
1.7500	0.6370	7,846	18,346	28,846	1.64	2.62
1.8125	0.6683	7,479	17,979	28,479	1.67	2.67
1.8750	0.6995	7,145	17,645	28,145	1.70	2.72
1.9375	0.7308	6,840	17,340	27,840	1.73	2.77
2.0000	0.7620	6,559	17,059	27,559	1.76	2.81
2.0625	0.7933	6,301	16,801	27,301	1.79	2.86
2.1250	0.8245	6,062	16,562	27,062	1.81	2.90
2.1875	0.8558	5,840	16,340	26,840	1.84	2.94
2.2500	0.8870	5,635	16,135	26,635	1.86	2.97
2.3125	0.9183	5,443	15,943	26,443	1.88	3.01
2.3750	0.9495	5,264	15,764	26,264	1.90	3.04
2.4375	0.9808	5,096	15,596	26,096	1.92	3.08
2.5000	1.0120	4,939	15,439	25,939	1.94	3.11
2.5625	1.0433	4,791	15,291	25,791	1.96	3.14
2.6250	1.0745	4,651	15,151	25,651	1.98	3.17
2.6875	1.1058	4,520	15,020	25,520	2.00	3.20
2.7500	1.1370	4,396	14,896	25,396	2.01	3.22
2.8125	1.1683	4,278	14,778	25,278	2.03	3.25
2.8750	1.1995	4,167	14,667	25,167	2.05	3.27
2.9375	1.2308	4,061	14,561	25,061	2.06	3.30
3.0000	1.2620	3,960	14,460	24,960	2.07	3.32
3.0625	1.2933	3,865	14,365	24,865	2.09	3.34
3.1250	1.3245	3,773	14,273	24,773	2.10	3.36
3.1875	1.3558	3,687	14,187	24,687	2.11	3.38
3.2500	1.3870	3,603	14,103	24,603	2.13	3.40
3.3125	1.4183	3,524	14,024	24,524	2.14	3.42
3.3750	1.4495	3,448	13,948	24,448	2.15	3.44
3.4375	1.4808	3,375	13,875	24,375	2.16	3.46
3.5000	1.5120	3,306	13,806	24,306	2.17	3.48
3.5625	1.5433	3,239	13,739	24,239	2.18	3.49
3.6250	1.5745	3,174	13,674	24,174	2.19	3.51
3.6875	1.6058	3,113	13,613	24,113	2.20	3.53
3.7500	1.6370	3,053	13,553	24,053	2.21	3.54
3.8125	1.6683	2,996	13,496	23,996	2.22	3.56
3.8750	1.6995	2,941	13,441	23,941	2.23	3.57
3.9375	1.7308	2,888	13,388	23,888	2.24	3.59
4.0000	1.7620	2,837	13,337	23,837	2.25	3.60
4.0625	1.7933	2,787	13,287	23,787	2.26	3.61
4.1250	1.8245	2,739	13,239	23,739	2.27	3.63
4.1875	1.8558	2,693	13,193	23,693	2.27	3.64
4.2500	1.8870	2,649	13,149	23,649	2.28	3.65
4.3125	1.9183	2,605	13,105	23,605	2.29	3.66
4.3750	1.9495	2,564	13,064	23,564	2.30	3.67
4.4375	1.9808	2,523	13,023	23,523	2.30	3.69
4.5000	2.0120	2,484	12,984	23,484	2.31	3.70
4.5625	2.0433	2,446	12,946	23,446	2.32	3.71
4.6250	2.0745	2,409	12,909	23,409	2.32	3.72
4.6875	2.1058	2,374	12,874	23,374	2.33	3.73
4.7500	2.1370	2,339	12,839	23,339	2.34	3.74
4.8125	2.1683	2,305	12,805	23,305	2.34	3.75
4.8750	2.1995	2,272	12,772	23,272	2.35	3.76
4.9375	2.2308	2,241	12,741	23,241	2.35	3.77
5.0000	2.2620	2,210	12,710	23,210	2.36	3.78
5.0625	2.2933	2,179	12,679	23,179	2.37	3.79
5.1250	2.3245	2,150	12,650	23,150	2.37	3.79
5.1875	2.3558	2,122	12,622	23,122	2.38	3.80
5.2500	2.3870	2,094	12,594	23,094	2.38	3.81
5.3125	2.4183	2,067	12,567	23,067	2.39	3.82
5.3750	2.4495	2,040	12,540	23,040	2.39	3.83
5.4375	2.4808	2,015	12,515	23,015	2.40	3.84
5.5000	2.5120	1,990	12,490	22,990	2.40	3.84
5.5625	2.5433	1,965	12,465	22,965	2.41	3.85
5.6250	2.5745	1,941	12,441	22,941	2.41	3.86
5.6875	2.6058	1,918	12,418	22,918	2.42	3.87
5.7500	2.6370	1,895	12,395	22,895	2.42	3.87

## Cartridges
Caliber	Chamber Peak Pressure (PSI)	Base Diameter (in)	Bullet Diameter				Bolt Thrust
.22LR	24000	0.226					963
.380 Auto	21500	0.374					2,362
.44 Magnum	36000	0.4570					5,905
.45 ACP	21000	0.476					3,737
.50 BMG	60481	0.804					30,706
12 Gauge	13000	0.8130					6,749
38mm	3000	1.50					5,274
5.56x45	62366	0.377					6,962
7.62x39	51490	0.447					8,080
7.62x51	60191	0.47					10,443
9mm	38500	0.391	0.355				4,623
.410 Shotgun	18130	0.47					3,145
.300 RUM	65000	0.475					11,518

## Materials
Material	Yield (psi)	UTS (psi)				PSI = MPa * 145.0377
6Al-4V (a/k/a Grade 5) Titanium	128000	138000				MPa = PSI / 145.0377
6Al-4V ELI (extra low interstitial) Titanium	125000	115000
ABS	5532	5532
PEEK	15229	15229					PSI	MPa
PLA	9531	9531				PSI to MPa	1	0.010
Steel 1045 (Medium)	45000	81900
Steel 1080 (Mild)	53700	63800
Steel 4130 (Min)	63100	97200					MPa	PSI
Steel 4130 (Normalized)	116113	122587				MPa to PSI	105	15,229
Steel 4140 (Normalized)	95000	148000
Steel A36	58000	36300
Steel A513	72000	87000
Steel A53	30000	48000
Steel Grade 8 Bolt	130000	150000
Steel K 1.2080	50763	94275
Taulman Alloy 910	8100	8100
Taulman Nylon 680	6900	6900