## Calculator
Material	K 1.2080	← Changeme		Hoop Stress = (Pressure x Outside Dia)/(2 x Wall)
Cartridge	9mm	← Changeme		Working Pressure = ( 2 * Yield * Wall) / Outside Dia

Cartridge Base Diameter (Inches)	0.3910			PSI = MPa * 145.0377
Peak Pressure (PSI)	38,500			MPa = PSI / 145.0377
Yield Strength (PSI)	50,763
Ultimate Tensile Strength (PSI)	94,275
					PSI	MPa
				PSI to MPa	1	0.010

					MPa	PSI
				MPa to PSI	650	94,275

				Bullet RPM = MV X 720/Twist Rate (in inches)

Outside Diameter (in)	Wall (in)	Hoop Stress	Yield Pressure	Burst Pressure	Yield Safety Factor	Burst Safety Factor
0.250	-0.0705	-106,762	-28,630	-53,171	-0.48	-0.88
0.313	-0.0393	-191,764	-12,752	-23,682	-0.26	-0.49
0.375	-0.0080	-940,844	-2,166	-4,022	-0.05	-0.10
0.438	0.0233	323,731	5,395	10,020	0.16	0.29
0.500	0.0545	138,106	11,066	20,552	0.37	0.68
0.563	0.0858	87,776	15,477	28,743	0.58	1.07
0.625	0.1170	64,331	19,006	35,297	0.79	1.47
0.688	0.1483	50,771	21,893	40,658	1.00	1.86
0.750	0.1795	41,932	24,299	45,126	1.21	2.25
0.813	0.2108	35,714	26,334	48,907	1.42	2.64
0.875	0.2420	31,102	28,079	52,148	1.63	3.03
0.938	0.2733	27,545	29,592	54,956	1.84	3.42
1.000	0.3045	24,718	30,915	57,413	2.05	3.81
1.051	0.3300	22,808	31,878	59,202	2.23	4.13
1.063	0.3358	22,418	32,082	59,582	2.26	4.21
1.125	0.3670	20,509	33,120	61,509	2.48	4.60
1.188	0.3983	18,900	34,049	63,234	2.69	4.99
1.250	0.4295	17,524	34,884	64,786	2.90	5.38
1.313	0.4608	16,336	35,641	66,190	3.11	5.77
1.375	0.4920	15,298	36,328	67,467	3.32	6.16
1.438	0.5233	14,385	36,956	68,632	3.53	6.55
1.500	0.5545	13,574	37,531	69,701	3.74	6.95
1.563	0.5858	12,850	38,060	70,684	3.95	7.34
1.625	0.6170	12,199	38,549	71,591	4.16	7.73
1.688	0.6483	11,611	39,001	72,431	4.37	8.12
1.750	0.6795	11,077	39,421	73,211	4.58	8.51
1.813	0.7108	10,590	39,812	73,938	4.79	8.90
1.875	0.7420	10,144	40,177	74,616	5.00	9.29
1.938	0.7733	9,734	40,519	75,250	5.22	9.69
2.000	0.8045	9,356	40,839	75,844	5.43	10.08
2.063	0.8358	9,006	41,140	76,403	5.64	10.47
2.125	0.8670	8,681	41,423	76,928	5.85	10.86
2.188	0.8983	8,379	41,690	77,424	6.06	11.25
2.250	0.9295	8,098	41,942	77,892	6.27	11.64
2.313	0.9608	7,834	42,180	78,335	6.48	12.03
2.375	0.9920	7,587	42,406	78,754	6.69	12.43
2.438	1.0233	7,356	42,620	79,152	6.90	12.82
2.500	1.0545	7,138	42,824	79,530	7.11	13.21
2.563	1.0858	6,932	43,017	79,890	7.32	13.60
2.625	1.1170	6,738	43,202	80,233	7.53	13.99
2.688	1.1483	6,555	43,378	80,559	7.74	14.38
2.750	1.1795	6,381	43,546	80,871	7.95	14.77
2.813	1.2108	6,217	43,706	81,169	8.17	15.17
2.875	1.2420	6,060	43,859	81,454	8.38	15.56
2.938	1.2733	5,911	44,006	81,726	8.59	15.95
3.000	1.3045	5,770	44,147	81,988	8.80	16.34
3.063	1.3358	5,635	44,282	82,239	9.01	16.73
3.125	1.3670	5,506	44,412	82,479	9.22	17.12
3.188	1.3983	5,383	44,536	82,711	9.43	17.51
3.250	1.4295	5,265	44,656	82,933	9.64	17.90
3.313	1.4608	5,153	44,771	83,147	9.85	18.30
3.375	1.4920	5,045	44,882	83,353	10.06	18.69
3.438	1.5233	4,941	44,989	83,552	10.27	19.08
3.500	1.5545	4,842	45,092	83,743	10.48	19.47

## Cartridges
Caliber	Chamber Peak Pressure	Base Diameter
.22LR	24000	0.226
.45 ACP	21000	0.476
.44 Magnum	36000	0.4570
12 Gauge	13000	0.8130
38mm	3000	1.50
9mm	38500	0.391
.380 Auto	21500	0.374
5.56x45	62366	0.377
7.62x51	60191	0.47
7.62x39	51490	0.447

## Materials
Material	Yield (psi)	UTS (psi)
4130 (Min)	63,100	97,200
4130 (Normalized)	116,113	122,587
4140 (Normalized)	95,000	148,000
A513 DOM	72,000	87,000
A53 ERW Pipe	30,000	48,000
Grade 8 Bolt	130,000	150,000
ABS	5,532	5,532
PLA	9,531	9,531
6Al-4V (a/k/a Grade 5) Titanium	128,000.00	138,000.00
K 1.2080	50,763	94,275.00