## CALC Chamber Wall
Cartridge	.300 Blackout		MOAR Reading: https://en.wikipedia.org/wiki/Cylinder_stress
Base Inner Diameter (Inches)	0.3760
Base Inner Radius (Inches)	0.1880
Base Inner Area (Square Inches)	0.1110
Base Outer Diameter (Inches)	0.3760
Base Outer Radius (Inches)	0.1880
Peak Pressure (PSI)	55,000
Bolt Thrust (Pound-Feet)	6,107

Chamber Material	Steel 4340 (Normalized)
Yield Strength (PSI)	125,000	861 MPa
Ultimate Tensile Strength (PSI)	186,000	1282 MPa
Shear Strength (PSI)

1x Yield Chamber Wall	No safety factor. Unsafe.
1x Yield Wall (Inches)	0.0827	2.11 mm
1x Yield OD (Inches)	0.5414	13.76 mm
Hoop Stress @ 1x Yield Wall	125,000
Burst Factor @ 1x Yield Wall	1.49

2x Yield Chamber Wall	2x Safety Factor. Minimum.
2x Yield Wall (Inches)	0.1654	4.21 mm
2x Yield OD (Inches)	0.7069	17.96 mm
Hoop Stress @ 2x Yield Wall	62,500
Burst Factor @ 2x Yield Wall	2.98

Calculate for Diameter (Inches)	0.7069	17.96 mm
Outer Radius	0.3535
Wall	0.1655
Thin Wall	No

Thin Wall Calculations
Thin Wall Hoop Stress	62,496
Yield Safety Factor	2.00
Burst Safety Factor	2.98

Thick Wall Calculations
Internal Stress Intermediate Term (lbf)	1,944
Wall Area Intermediate Term (sqin)	0.0896
Axial Stress (Fully closed cylinder)	21,700
Inside Radial Stress Intermediate Term	-14,420
Outside Radial Stress Intermediate Term	-7,670
Hoop Stress (Inside)	36,119
Hoop Stress (Outside)	29,369
Radial Stress (Outside)	7,280
Radial Stress (Inside)	14,030

## CALC Bolt Lugs
Cartridge	.22LR
Base Inner Diameter (Inches)	0.2260
Base Inner Radius (Inches)	0.1130
Base Inner Area (Square Inches)	0.0401
Base Outer Diameter (Inches)	0.2260
Base Outer Radius (Inches)	0.1130
Peak Pressure (PSI)	24,000
Bolt Thrust (Pound-Feet)	963

Material	Maraging Steel 350
Yield Strength (PSI)	350,000
Ultimate Tensile Strength (PSI)	0
Shear Strength (PSI)

Length of Arc Segment (L)	1.0000
Axial length of the lugs (LL)	0.3750

Number of lugs on the bolt (NL)	2
Radius of the bolt body (R)	0.75
Width of a bolt lug (W)
Bolt Lug Area	0.7500

Bolt Lug Material	Steel 1080 (Mild)
Bolt Lug Area	0.7500
Material Yield Strength	53,700
Bolt Lug Shear Strength	20,138
Bolt Lug Shear Strength Safety Factor	20.92

## Cartridges
Caliber	Chamber Peak Pressure	Base Outer Diameter	Base Inner Diameter
.22LR	24000	0.226	0.226
.30 Carbine	38500	0.354	0.354
.300 Blackout	55000	0.376	0.376
.380 Auto	21500	0.374	0.374
.410 Shotgun	18130	0.47	0.47
.44 Magnum	36000	0.457	0.377
.45 ACP	21000	0.476
.45-70 Gov	28000	0.505	0.505
.50 BMG	60481	0.804	0.68
.50 Round Ball BP	26000	0.5	0.5
.50 S&W Magnum	60000	0.513	0.513
12 Gauge	13000	0.813	0.813
20x110mm Hispano	51000	0.945	0.842
38mm	3000	1.49606299212598	1.49606299212598
5.56x45	62366	0.377	0.377
5.7x28	63817	0.313	0.313
7.62x39	51490	0.447	0.447
7.62x51	60191	0.47	0.47
9mm	34084	0.391	0.391

## Materials
Material	Tensile Yield Strength (psi)	Ultimate Tensile Strength (psi)	Compressive Strength (psi)	Shear Strength (lbf)	Elongation %
Aluminum 6060-T6	24000	32000
Aluminum 6061-T6	40000	45000
Aluminum 6063-T52	21000	27000	9427
Aluminum 7075-T6	73000	83000
Clay, Baked	800	800
Maraging Steel 350	350000	350000
Plastic ABS	5532	5802
Plastic PEEK	15229	15229
Plastic PLA	9531	9531
Plastic Taulman Alloy 910	8100	8100
Plastic Taulman Nylon 680	6900	6900
Rebar Grade 40	40000	40000
Rebar Grade 60	60000	60000
Steel 1018 (Mild)	53700	63800
Steel 4130 (Min)	63100	97200
Steel 4130 (Normalized)	116113	122587
Steel 4140 (Normalized)	95000	148000
Steel 4340 (Normalized)	125000	186000
Steel A36	36300	56000			20
Steel A513	72000	87000
Steel A53	30000	48000
Steel Grade 8 Bolt	130000	150000
Steel K 1.2080	50763	94275
Steel, 40CR (Annealed)	55800	76900
Steel, Stainless 304	75000	75000
Titanium 6Al-4V (a/k/a Grade 5)	128000	138000
Titanium 6Al-4V ELI (extra low interstitial)	125000	115000

## CALC Unit Conversion
PSI = MPa * 145.0377
MPa = PSI / 145.0377

	PSI	MPa
PSI to MPa	75,000	517.107

	MPa	PSI
MPa to PSI	40	5,802