## CALC Chamber Wall
Use at your own risk. MOAR Reading

How to use this calculator:
Select a cartridge and chamber material. This will calculate the minimum wall thickness for 1x and 2x yield, based on the chamber pressure, cartridge base OD, and material tensile strength. These are based on thin-wall calculations, which may not be accurate for your use-case.

Cartridge	20 Gauge 2¾”	← Select a cartridge
Base Outer Diameter (Inches/mm)	0.6970	17.7038
Base Inner Diameter (Inches/mm)	0.6840	17.3736

Base Outer Radius (Inches/mm)	0.3485	8.8519
Base Inner Radius (Inches/mm)	0.3420	8.6868

Base Inner Area (in2, mm2)	0.3675	237.07
Peak Pressure (PSI/MPa)	13,500	93.08
Bolt Thrust (lb-force/N)	4,961	22065

Chamber Material	Steel 4130 (Normalized)	← Select a material
Yield Strength (PSI)	70,000	482 MPa
Ultimate Tensile Strength (PSI)	85,000	586 MPa
Shear Strength (PSI)

1x Yield Chamber Wall	No safety factor. Unsafe.
1x Yield Wall (Inches)	0.0672	1.71 mm
1x Yield OD (Inches)	0.8314	21.12 mm
Hoop Stress @ 1x Yield Wall	70,000
Burst Factor @ 1x Yield Wall	1.21

2x Yield Chamber Wall	2x Safety Factor. Minimum.
2x Yield Wall (Inches)	0.1344	3.42 mm
2x Yield OD (Inches)	0.9658	24.54 mm
Hoop Stress @ 2x Yield Wall	35,000
Burst Factor @ 2x Yield Wall	2.43

This section can calculate the stresses based on a given OD.
Calculate for Diameter (Inches)	1.0000	25.4 mm
Outer Radius	0.5000
Wall	0.1515
Thin Wall	No

Thin Wall Calculations
Thin Wall Hoop Stress	31,054
Yield Safety Factor (x Yield)	2.25
Burst Safety Factor (x Yield)	2.74

Thick Wall Calculations
Internal Area (in2, mm2)	0.12	75.46
External Area (in2, mm2)	0.25	161.29
Wall Area Term (in2, mm2)	0.1330	85.83

Internal Force (lb-force)	1,579

Inside Radial Stress Intermediate Term	-8,676
Outside Radial Stress Intermediate Term	-5,935

Axial Stress (Fully closed cylinder)	11,869

Hoop Stress (Inside)	20,545
Hoop Stress (Outside)	17,804

Radial Stress (Inside)	5,935
Radial Stress (Outside)	3,193

Internal Hoop+Radial Stress	26,480
Yield Safety Factor	2.64
Burst Safety Factor	3.21

Internal Hoop+Radial+Axial Stress	32,866
Yield Safety Factor	2.13
Burst Safety Factor	2.59

## CALC Bolt Lugs
Cartridge	20 Gauge
Base Inner Diameter (Inches)	#N/A
Base Inner Radius (Inches)	#N/A
Base Inner Area (Square Inches)	#N/A
Base Outer Diameter (Inches)	#N/A
Base Outer Radius (Inches)	#N/A
Peak Pressure (PSI)	#N/A
Bolt Thrust (Pound-Feet)	#N/A

Material	Steel 4130 (Normalized)
Yield Strength (PSI)	70,000
Ultimate Tensile Strength (PSI)	0
Shear Strength (PSI)

Length of Arc Segment (L)	1.0000
Axial length of the lugs (LL)	0.3750

Number of lugs on the bolt (NL)	2
Radius of the bolt body (R)	0.75
Width of a bolt lug (W)
Bolt Lug Area	0.7500

Bolt Lug Material	Steel 1080 (Mild)
Bolt Lug Area	0.7500
Material Yield Strength	53,700
Bolt Lug Shear Strength	20,138
Bolt Lug Shear Strength Safety Factor	#N/A

## Cartridges
Caliber	Chamber Peak Pressure	Base Outer Diameter	Base Inner Diameter
.22LR	24000	0.226	0.226
.30 Carbine	38500	0.354	0.354
.300 Blackout	55000	0.376	0.376
.380 Auto	21500	0.374	0.374
410 Bore 2½”	14000	0.477	0.462
410 Bore 3”	15100	0.47	0.47
.44 Magnum	36000	0.457	0.377
.45 ACP	21000	0.476
.45-70 Gov	28000	0.505	0.505
.50 BMG	60481	0.804	0.68
.50 Round Ball BP	26000	0.5	0.5
.50 S&W Magnum	60000	0.513	0.513
10 Gauge 3½”	12300	0.854	0.84
12 Gauge 2¾”	12800	0.809	0.797
12 Gauge 3”	12800	0.809	0.797
12 Gauge 3½”	15700	0.809	0.797
20 Gauge 2¾”	13500	0.697	0.684
20 Gauge 3”	13500	0.697	0.684
20x110mm Hispano	51000	0.945	0.842
37mm	3000	1.49606299212598	1.49606299212598
5.56x45	62366	0.377	0.377
5.7x28	63817	0.313	0.313
7.62x39	51490	0.447	0.447
7.62x51	60191	0.47	0.47
9mm	34084	0.391	0.391

## Materials
Material	Tensile Yield Strength (psi)	Ultimate Tensile Strength (psi)	Compressive Strength (psi)	Shear Strength (lbf)	Elongation %
Aluminum 6060-T6	24000	32000
Aluminum 6061-T6	40000	45000
Aluminum 6063-T52	21000	27000	9427
Aluminum 7075-T6	73000	83000
Clay, Baked	800	800
Maraging Steel 350	350000	350000
Plastic ABS	5532	5802
Plastic PEEK	15229	15229
Plastic PEEK CF	37700	37700
Plastic PLA	9531	9531
Plastic Taulman Alloy 910	8100	8100
Plastic Taulman Nylon 680	6900	6900
Rebar Grade 40	40000	40000
Rebar Grade 60	60000	60000
Steel 1018 (Mild)	53700	63800
Steel 4130 (Normalized)	70000	85000
Steel 4140 (Normalized)	95000	148000
Steel 4340 (Normalized)	125000	186000
Steel A36	36300	56000			20
Steel A513	72000	87000
Steel A53	30000	48000
Steel Grade 8 Bolt	130000	150000
Steel K 1.2080	50763	94275
Steel, 40CR (Annealed)	55800	76900
Steel, Stainless 304	75000	75000
Titanium 6Al-4V (a/k/a Grade 5)	128000	138000
Titanium 6Al-4V ELI (extra low interstitial)	125000	115000

## CALC Unit Conversion
PSI = MPa * 145.0377
MPa = PSI / 145.0377

	PSI	MPa
PSI to MPa	75,000	517.107

	MPa	PSI
MPa to PSI	115	16,679