## Calculator
Material	Taulman Alloy 910	← Changeme		Hoop Stress = (Pressure x Outside Dia)/(2 x Wall)
Cartridge	9mm	← Changeme		Working Pressure = ( 2 * Yield * Wall) / Outside Dia

Numbers from Material	Taulman Alloy 910			PSI = MPa * 145.0377
Yield Strength (PSI)	8,100			MPa = PSI / 145.0377
Ultimate Tensile Strength (PSI)	8,100

Numbers from Cartridge	9mm				PSI	MPa
Cartridge Base Diameter (Inches)	0.3910			PSI to MPa	1	0.010
Cartridge Base Radius (Inches)	0.1955
Peak Pressure (PSI)	38,500				MPa	PSI
				MPa to PSI	105	15,229

				Bullet RPM = MV X 720/Twist Rate (in inches)

Outside Diameter (in)	Wall (in)	Hoop Stress	Yield Pressure	Burst Pressure	Yield Safety Factor	Burst Safety Factor	Thin-walled?
0.2500	-0.0705	-106,762	-4,568	-4,568	-0.08	-0.08	FALSE
0.3125	-0.0393	-191,764	-2,035	-2,035	-0.04	-0.04	FALSE
0.3750	-0.0080	-940,844	-346	-346	-0.01	-0.01	FALSE
0.4375	0.0233	323,731	861	861	0.03	0.03	FALSE
0.5000	0.0545	138,106	1,766	1,766	0.06	0.06	FALSE
0.5625	0.0858	87,776	2,470	2,470	0.09	0.09	FALSE
0.6250	0.1170	64,331	3,033	3,033	0.13	0.13	FALSE
0.6875	0.1483	50,771	3,493	3,493	0.16	0.16	FALSE
0.7500	0.1795	41,932	3,877	3,877	0.19	0.19	FALSE
0.8125	0.2108	35,714	4,202	4,202	0.23	0.23	FALSE
0.8750	0.2420	31,102	4,480	4,480	0.26	0.26	FALSE
0.9375	0.2733	27,545	4,722	4,722	0.29	0.29	FALSE
1.0000	0.3045	24,718	4,933	4,933	0.33	0.33	FALSE
1.0510	0.3300	22,808	5,087	5,087	0.36	0.36	FALSE
1.0625	0.3358	22,418	5,119	5,119	0.36	0.36	FALSE
1.1250	0.3670	20,509	5,285	5,285	0.39	0.39	FALSE
1.1875	0.3983	18,900	5,433	5,433	0.43	0.43	FALSE
1.2500	0.4295	17,524	5,566	5,566	0.46	0.46	FALSE
1.3125	0.4608	16,336	5,687	5,687	0.50	0.50	FALSE
1.3750	0.4920	15,298	5,797	5,797	0.53	0.53	FALSE
1.4375	0.5233	14,385	5,897	5,897	0.56	0.56	FALSE
1.5000	0.5545	13,574	5,989	5,989	0.60	0.60	FALSE
1.5625	0.5858	12,850	6,073	6,073	0.63	0.63	FALSE
1.6250	0.6170	12,199	6,151	6,151	0.66	0.66	FALSE
1.6875	0.6483	11,611	6,223	6,223	0.70	0.70	FALSE
1.7500	0.6795	11,077	6,290	6,290	0.73	0.73	FALSE
1.8125	0.7108	10,590	6,353	6,353	0.76	0.76	FALSE
1.8750	0.7420	10,144	6,411	6,411	0.80	0.80	FALSE
1.9375	0.7733	9,734	6,465	6,465	0.83	0.83	FALSE
2.0000	0.8045	9,356	6,516	6,516	0.87	0.87	FALSE
2.0625	0.8358	9,006	6,564	6,564	0.90	0.90	FALSE
2.1250	0.8670	8,681	6,610	6,610	0.93	0.93	FALSE
2.1875	0.8983	8,379	6,652	6,652	0.97	0.97	FALSE
2.2500	0.9295	8,098	6,692	6,692	1.00	1.00	FALSE
2.3125	0.9608	7,834	6,730	6,730	1.03	1.03	FALSE
2.3750	0.9920	7,587	6,766	6,766	1.07	1.07	FALSE
2.4375	1.0233	7,356	6,801	6,801	1.10	1.10	FALSE
2.5000	1.0545	7,138	6,833	6,833	1.13	1.13	FALSE
2.5625	1.0858	6,932	6,864	6,864	1.17	1.17	FALSE
2.6250	1.1170	6,738	6,893	6,893	1.20	1.20	FALSE
2.6875	1.1483	6,555	6,922	6,922	1.24	1.24	FALSE
2.7500	1.1795	6,381	6,948	6,948	1.27	1.27	FALSE
2.8125	1.2108	6,217	6,974	6,974	1.30	1.30	FALSE
2.8750	1.2420	6,060	6,998	6,998	1.34	1.34	FALSE
2.9375	1.2733	5,911	7,022	7,022	1.37	1.37	FALSE
3.0000	1.3045	5,770	7,044	7,044	1.40	1.40	FALSE
3.0625	1.3358	5,635	7,066	7,066	1.44	1.44	FALSE
3.1250	1.3670	5,506	7,087	7,087	1.47	1.47	FALSE
3.1875	1.3983	5,383	7,106	7,106	1.50	1.50	FALSE
3.2500	1.4295	5,265	7,126	7,126	1.54	1.54	FALSE
3.3125	1.4608	5,153	7,144	7,144	1.57	1.57	FALSE
3.3750	1.4920	5,045	7,162	7,162	1.61	1.61	FALSE
3.4375	1.5233	4,941	7,179	7,179	1.64	1.64	FALSE
3.5000	1.5545	4,842	7,195	7,195	1.67	1.67	FALSE
3.5625	1.5858	4,746	7,211	7,211	1.71	1.71	FALSE
3.6250	1.6170	4,655	7,226	7,226	1.74	1.74	FALSE
3.6875	1.6483	4,567	7,241	7,241	1.77	1.77	FALSE
3.7500	1.6795	4,482	7,255	7,255	1.81	1.81	FALSE
3.8125	1.7108	4,400	7,269	7,269	1.84	1.84	FALSE
3.8750	1.7420	4,321	7,283	7,283	1.87	1.87	FALSE
3.9375	1.7733	4,245	7,296	7,296	1.91	1.91	FALSE
4.0000	1.8045	4,171	7,308	7,308	1.94	1.94	FALSE
4.0625	1.8358	4,100	7,320	7,320	1.98	1.98	FALSE
4.1250	1.8670	4,031	7,332	7,332	2.01	2.01	FALSE
4.1875	1.8983	3,965	7,344	7,344	2.04	2.04	FALSE
4.2500	1.9295	3,901	7,355	7,355	2.08	2.08	FALSE
4.3125	1.9608	3,839	7,366	7,366	2.11	2.11	FALSE
4.3750	1.9920	3,778	7,376	7,376	2.14	2.14	FALSE
4.4375	2.0233	3,720	7,386	7,386	2.18	2.18	FALSE
4.5000	2.0545	3,664	7,396	7,396	2.21	2.21	FALSE
4.5625	2.0858	3,609	7,406	7,406	2.24	2.24	FALSE
4.6250	2.1170	3,555	7,415	7,415	2.28	2.28	FALSE
4.6875	2.1483	3,504	7,424	7,424	2.31	2.31	FALSE
4.7500	2.1795	3,453	7,433	7,433	2.35	2.35	FALSE
4.8125	2.2108	3,405	7,442	7,442	2.38	2.38	FALSE
4.8750	2.2420	3,357	7,450	7,450	2.41	2.41	FALSE
4.9375	2.2733	3,311	7,459	7,459	2.45	2.45	FALSE
5.0000	2.3045	3,266	7,467	7,467	2.48	2.48	FALSE
5.0625	2.3358	3,222	7,474	7,474	2.51	2.51	FALSE
5.1250	2.3670	3,180	7,482	7,482	2.55	2.55	FALSE
5.1875	2.3983	3,138	7,489	7,489	2.58	2.58	FALSE
5.2500	2.4295	3,098	7,497	7,497	2.61	2.61	FALSE
5.3125	2.4608	3,059	7,504	7,504	2.65	2.65	FALSE
5.3750	2.4920	3,020	7,511	7,511	2.68	2.68	FALSE
5.4375	2.5233	2,983	7,518	7,518	2.72	2.72	FALSE
5.5000	2.5545	2,946	7,524	7,524	2.75	2.75	FALSE
5.5625	2.5858	2,911	7,531	7,531	2.78	2.78	FALSE
5.6250	2.6170	2,876	7,537	7,537	2.82	2.82	FALSE
5.6875	2.6483	2,842	7,543	7,543	2.85	2.85	FALSE
5.7500	2.6795	2,809	7,549	7,549	2.88	2.88	FALSE
5.8125	2.7108	2,777	7,555	7,555	2.92	2.92	FALSE
5.8750	2.7420	2,745	7,561	7,561	2.95	2.95	FALSE
5.9375	2.7733	2,714	7,567	7,567	2.98	2.98	FALSE
6.0000	2.8045	2,684	7,572	7,572	3.02	3.02	FALSE
6.0625	2.8358	2,654	7,578	7,578	3.05	3.05	FALSE
6.1250	2.8670	2,625	7,583	7,583	3.09	3.09	FALSE
6.1875	2.8983	2,597	7,588	7,588	3.12	3.12	FALSE
6.2500	2.9295	2,569	7,593	7,593	3.15	3.15	FALSE
6.3125	2.9608	2,542	7,598	7,598	3.19	3.19	FALSE
6.3750	2.9920	2,516	7,603	7,603	3.22	3.22	FALSE
6.4375	3.0233	2,490	7,608	7,608	3.25	3.25	FALSE
6.5000	3.0545	2,464	7,613	7,613	3.29	3.29	FALSE
6.5625	3.0858	2,439	7,617	7,617	3.32	3.32	FALSE
6.6250	3.1170	2,415	7,622	7,622	3.35	3.35	FALSE
6.6875	3.1483	2,391	7,626	7,626	3.39	3.39	FALSE
6.7500	3.1795	2,367	7,631	7,631	3.42	3.42	FALSE
6.8125	3.2108	2,344	7,635	7,635	3.46	3.46	FALSE
6.8750	3.2420	2,322	7,639	7,639	3.49	3.49	FALSE
6.9375	3.2733	2,299	7,643	7,643	3.52	3.52	FALSE
7.0000	3.3045	2,278	7,648	7,648	3.56	3.56	FALSE
7.0625	3.3358	2,256	7,652	7,652	3.59	3.59	FALSE
7.1250	3.3670	2,235	7,655	7,655	3.62	3.62	FALSE
7.1875	3.3983	2,215	7,659	7,659	3.66	3.66	FALSE
7.2500	3.4295	2,195	7,663	7,663	3.69	3.69	FALSE
7.3125	3.4608	2,175	7,667	7,667	3.72	3.72	FALSE
7.3750	3.4920	2,155	7,671	7,671	3.76	3.76	FALSE
7.4375	3.5233	2,136	7,674	7,674	3.79	3.79	FALSE
7.5000	3.5545	2,118	7,678	7,678	3.83	3.83	FALSE
7.5625	3.5858	2,099	7,681	7,681	3.86	3.86	FALSE
7.6250	3.6170	2,081	7,685	7,685	3.89	3.89	FALSE
7.6875	3.6483	2,063	7,688	7,688	3.93	3.93	FALSE
7.7500	3.6795	2,046	7,691	7,691	3.96	3.96	FALSE
7.8125	3.7108	2,028	7,695	7,695	3.99	3.99	FALSE
7.8750	3.7420	2,011	7,698	7,698	4.03	4.03	FALSE
7.9375	3.7733	1,995	7,701	7,701	4.06	4.06	FALSE
8.0000	3.8045	1,978	7,704	7,704	4.09	4.09	FALSE
8.0625	3.8358	1,962	7,707	7,707	4.13	4.13	FALSE
8.1250	3.8670	1,946	7,710	7,710	4.16	4.16	FALSE
8.1875	3.8983	1,931	7,713	7,713	4.20	4.20	FALSE
8.2500	3.9295	1,915	7,716	7,716	4.23	4.23	FALSE
8.3125	3.9608	1,900	7,719	7,719	4.26	4.26	FALSE
8.3750	3.9920	1,885	7,722	7,722	4.30	4.30	FALSE
8.4375	4.0233	1,871	7,725	7,725	4.33	4.33	FALSE
8.5000	4.0545	1,856	7,727	7,727	4.36	4.36	FALSE
8.5625	4.0858	1,842	7,730	7,730	4.40	4.40	FALSE
8.6250	4.1170	1,828	7,733	7,733	4.43	4.43	FALSE
8.6875	4.1483	1,814	7,735	7,735	4.46	4.46	FALSE
8.7500	4.1795	1,801	7,738	7,738	4.50	4.50	FALSE
8.8125	4.2108	1,788	7,741	7,741	4.53	4.53	FALSE
8.8750	4.2420	1,774	7,743	7,743	4.57	4.57	FALSE
8.9375	4.2733	1,761	7,746	7,746	4.60	4.60	FALSE
9.0000	4.3045	1,749	7,748	7,748	4.63	4.63	FALSE
9.0625	4.3358	1,736	7,751	7,751	4.67	4.67	FALSE
9.1250	4.3670	1,724	7,753	7,753	4.70	4.70	FALSE
9.1875	4.3983	1,711	7,755	7,755	4.73	4.73	FALSE
9.2500	4.4295	1,699	7,758	7,758	4.77	4.77	FALSE
9.3125	4.4608	1,687	7,760	7,760	4.80	4.80	FALSE
9.3750	4.4920	1,676	7,762	7,762	4.83	4.83	FALSE
9.4375	4.5233	1,664	7,764	7,764	4.87	4.87	FALSE
9.5000	4.5545	1,653	7,767	7,767	4.90	4.90	FALSE
9.5625	4.5858	1,641	7,769	7,769	4.94	4.94	FALSE
9.6250	4.6170	1,630	7,771	7,771	4.97	4.97	FALSE
9.6875	4.6483	1,619	7,773	7,773	5.00	5.00	FALSE
9.7500	4.6795	1,608	7,775	7,775	5.04	5.04	FALSE
9.8125	4.7108	1,598	7,777	7,777	5.07	5.07	FALSE
9.8750	4.7420	1,587	7,779	7,779	5.10	5.10	FALSE
9.9375	4.7733	1,577	7,781	7,781	5.14	5.14	FALSE
10.0000	4.8045	1,567	7,783	7,783	5.17	5.17	FALSE
10.0625	4.8358	1,556	7,785	7,785	5.20	5.20	FALSE
10.1250	4.8670	1,546	7,787	7,787	5.24	5.24	FALSE
10.1875	4.8983	1,537	7,789	7,789	5.27	5.27	FALSE
10.2500	4.9295	1,527	7,791	7,791	5.30	5.30	FALSE
10.3125	4.9608	1,517	7,793	7,793	5.34	5.34	FALSE
10.3750	4.9920	1,508	7,795	7,795	5.37	5.37	FALSE
10.4375	5.0233	1,498	7,797	7,797	5.41	5.41	FALSE
10.5000	5.0545	1,489	7,798	7,798	5.44	5.44	FALSE
10.5625	5.0858	1,480	7,800	7,800	5.47	5.47	FALSE
10.6250	5.1170	1,471	7,802	7,802	5.51	5.51	FALSE
10.6875	5.1483	1,462	7,804	7,804	5.54	5.54	FALSE
10.7500	5.1795	1,453	7,805	7,805	5.57	5.57	FALSE
10.8125	5.2108	1,444	7,807	7,807	5.61	5.61	FALSE
10.8750	5.2420	1,436	7,809	7,809	5.64	5.64	FALSE
10.9375	5.2733	1,427	7,810	7,810	5.67	5.67	FALSE
11.0000	5.3045	1,419	7,812	7,812	5.71	5.71	FALSE
11.0625	5.3358	1,411	7,814	7,814	5.74	5.74	FALSE
11.1250	5.3670	1,402	7,815	7,815	5.78	5.78	FALSE
11.1875	5.3983	1,394	7,817	7,817	5.81	5.81	FALSE
11.2500	5.4295	1,386	7,818	7,818	5.84	5.84	FALSE
11.3125	5.4608	1,378	7,820	7,820	5.88	5.88	FALSE
11.3750	5.4920	1,370	7,822	7,822	5.91	5.91	FALSE

## Cartridges
Caliber	Chamber Peak Pressure	Base Diameter
.22LR	24000	0.226
.380 Auto	21500	0.374
.44 Magnum	36000	0.4570
.45 ACP	21000	0.476
.50 BMG	60481	0.804
12 Gauge	13000	0.8130
38mm	3000	1.50
5.56x45	62366	0.377
7.62x39	51490	0.447
7.62x51	60191	0.47
9mm	38500	0.391
.410 Shotgun	18130	0.47

## Materials
Material	Yield (psi)	UTS (psi)
6Al-4V (a/k/a Grade 5) Titanium	128000	138000
6Al-4V ELI (extra low interstitial) Titanium	125000	115000
ABS	5532	5532
PEEK	15229	15229
PLA	9531	9531
Steel 1080 (Mild)	63800	53700
Steel 4130 (Min)	63100	97200
Steel 4130 (Normalized)	116113	122587
Steel 4140 (Normalized)	95000	148000
Steel A36	58000	36300
Steel A513	72000	87000
Steel A53	30000	48000
Steel Grade 8 Bolt	130000	150000
Steel K 1.2080	50763	94275
Taulman Alloy 910	8100	8100
Taulman Nylon 680	6900	6900