## Calculator
Cartridge	9mm
Base Inner Diameter (Inches)	0.3910
Base Inner Radius (Inches)	0.1955
Base Inner Area (Square Inches)	0.1201
Base Outer Diameter (Inches)	0.3910
Base Outer Radius (Inches)	0.1955
Peak Pressure (PSI)	38,500
Bolt Thrust (Pound-Feet)	4,623

Chamber Material	Steel A513
Yield Strength (PSI)	72,000
Ultimate Tensile Strength (PSI)	87,000
Shear Strength (PSI)

1x Yield Chamber Wall	No safety factor. Unsafe.
1x Yield Wall (Inches)	0.1045
1x Yield OD (Inches)	0.6001
Hoop Stress @ 1x Yield Wall	72,000
Burst Factor @ 1x Yield Wall	1.21

2x Yield Chamber Wall	2x Safety Factor. Minimum.					Length of Arc Segment (L)	1.0000
2x Yield Wall (Inches)	0.2091					Axial length of the lugs (LL)	0.3750
2x Yield OD (Inches)	0.8092
Hoop Stress @ 2x Yield Wall	36,000					Number of lugs on the bolt (NL)	2
Burst Factor @ 2x Yield Wall	2.42					Radius of the bolt body (R)	0.75
						Width of a bolt lug (W)
3x Yield Chamber Wall	3x Safety Factor. Plenty.					Bolt Lug Area	0.7500
3x Yield Wall (Inches)	0.3136
3x Yield OD (Inches)	1.0182					Bolt Lug Material	Steel 1080 (Mild)
Hoop Stress @ 3x Yield Wall	24,000					Bolt Lug Area	0.7500
Burst Factor @ 3x Yield Wall	3.63					Material Yield Strength	63,800
						Bolt Lug Shear Strength	23,925
Calculate for Diameter (Inches)	1.1250					Bolt Lug Shear Strength Safety Factor	5.18
Wall	0.3670
Hoop Stress	20,509
Yield Safety Factor	3.51
Burst Safety Factor	4.24

## Cartridges
Caliber	Chamber Peak Pressure	Base Outer Diameter	Base Inner Diameter
.22LR	24000	0.226	0.226
.380 Auto	21500	0.374	0.374
.44 Magnum	36000	0.4570
.45 ACP	21000	0.476
.50 BMG	60481	0.804	0.68
.50 S&W Magnum	60000	0.513
12 Gauge	13000	0.8130	0.813
38mm	3000	1.50
5.56x45	62366	0.377
5.7x28	63817	0.313	0.313
7.62x39	51490	0.447
7.62x51	60191	0.47
9mm	38500	0.391	0.391
.410 Shotgun	18130	0.47

## Materials
Material	Tensile Yield Strength (psi)	Ultimate Tensile Strength (psi)	Compressive Strength (psi)	Shear Strength (lbf)
Aluminum 6060-T6	24000	32000
Aluminum 6061-T6	40000	45000
Aluminum 6063-T52	21000	27000	9427
Aluminum 7075-T6	73000	83000
Plastic ABS	5532	5532
Plastic PEEK	15229	15229
Plastic PLA	9531	9531
Plastic Taulman Alloy 910	8100	8100
Plastic Taulman Nylon 680	6900	6900
Steel 1018 (Mild)	63800	53700
Steel 4130 (Min)	63100	97200
Steel 4130 (Normalized)	116113	122587
Steel 4140 (Normalized)	95000	148000
Steel 4340 (Normalized)	125000	186000
Steel A36	58000	36300
Steel A513	72000	87000
Steel A53	30000	48000
Steel Grade 8 Bolt	130000	150000
Steel K 1.2080	50763	94275
Titanium 6Al-4V (a/k/a Grade 5)	128000	138000
Titanium 6Al-4V ELI (extra low interstitial)	125000	115000

## Sheet4
PSI = MPa * 145.0377
MPa = PSI / 145.0377

	PSI	MPa
PSI to MPa	1	0.010

	MPa	PSI
MPa to PSI	105	15,229