## Calculator
Material	Steel 4130 (Min)	← Changeme		Hoop Stress = (Pressure x Outside Dia)/(2 x Wall)
Cartridge	9mm	← Changeme		Working Pressure = ( 2 * Yield * Wall) / Outside Dia

Numbers from Material	Steel 4130 (Min)			PSI = MPa * 145.0377
Yield Strength (PSI)	63,100			MPa = PSI / 145.0377
Ultimate Tensile Strength (PSI)	97,200

Numbers from Cartridge	9mm				PSI	MPa
Cartridge Base Diameter (Inches)	0.3910			PSI to MPa	1	0.010
Peak Pressure (PSI)	38,500
					MPa	PSI
				MPa to PSI	105	15,229

				Bullet RPM = MV X 720/Twist Rate (in inches)

Outside Diameter (in)	Wall (in)	Hoop Stress	Yield Pressure	Burst Pressure	Yield Safety Factor	Burst Safety Factor
0.250	-0.0705	-106,762	-35,588	-54,821	-0.59	-0.91
0.313	-0.0393	-191,764	-15,851	-24,417	-0.33	-0.51
0.375	-0.0080	-940,844	-2,692	-4,147	-0.07	-0.10
0.438	0.0233	323,731	6,707	10,331	0.19	0.30
0.500	0.0545	138,106	13,756	21,190	0.46	0.70
0.563	0.0858	87,776	19,238	29,635	0.72	1.11
0.625	0.1170	64,331	23,625	36,392	0.98	1.51
0.688	0.1483	50,771	27,213	41,920	1.24	1.91
0.750	0.1795	41,932	30,204	46,526	1.50	2.32
0.813	0.2108	35,714	32,734	50,424	1.77	2.72
0.875	0.2420	31,102	34,903	53,765	2.03	3.13
0.938	0.2733	27,545	36,783	56,661	2.29	3.53
1.000	0.3045	24,718	38,428	59,195	2.55	3.93
1.051	0.3300	22,808	39,625	61,039	2.77	4.26
1.063	0.3358	22,418	39,879	61,430	2.81	4.34
1.125	0.3670	20,509	41,169	63,418	3.08	4.74
1.188	0.3983	18,900	42,323	65,196	3.34	5.14
1.250	0.4295	17,524	43,362	66,796	3.60	5.55
1.313	0.4608	16,336	44,302	68,244	3.86	5.95
1.375	0.4920	15,298	45,157	69,560	4.12	6.35
1.438	0.5233	14,385	45,937	70,762	4.39	6.76
1.500	0.5545	13,574	46,652	71,863	4.65	7.16
1.563	0.5858	12,850	47,310	72,877	4.91	7.56
1.625	0.6170	12,199	47,917	73,812	5.17	7.97
1.688	0.6483	11,611	48,479	74,678	5.43	8.37
1.750	0.6795	11,077	49,002	75,483	5.70	8.78
1.813	0.7108	10,590	49,488	76,232	5.96	9.18
1.875	0.7420	10,144	49,942	76,931	6.22	9.58
1.938	0.7733	9,734	50,366	77,584	6.48	9.99
2.000	0.8045	9,356	50,764	78,197	6.74	10.39
2.063	0.8358	9,006	51,138	78,773	7.01	10.79
2.125	0.8670	8,681	51,490	79,315	7.27	11.20
2.188	0.8983	8,379	51,821	79,826	7.53	11.60
2.250	0.9295	8,098	52,135	80,309	7.79	12.00
2.313	0.9608	7,834	52,431	80,765	8.05	12.41
2.375	0.9920	7,587	52,712	81,198	8.32	12.81
2.438	1.0233	7,356	52,978	81,608	8.58	13.21
2.500	1.0545	7,138	53,231	81,998	8.84	13.62
2.563	1.0858	6,932	53,472	82,369	9.10	14.02
2.625	1.1170	6,738	53,701	82,722	9.36	14.42
2.688	1.1483	6,555	53,920	83,059	9.63	14.83
2.750	1.1795	6,381	54,128	83,380	9.89	15.23
2.813	1.2108	6,217	54,328	83,687	10.15	15.64
2.875	1.2420	6,060	54,518	83,981	10.41	16.04
2.938	1.2733	5,911	54,701	84,262	10.67	16.44
3.000	1.3045	5,770	54,876	84,532	10.94	16.85
3.063	1.3358	5,635	55,044	84,790	11.20	17.25
3.125	1.3670	5,506	55,205	85,038	11.46	17.65
3.188	1.3983	5,383	55,360	85,277	11.72	18.06
3.250	1.4295	5,265	55,509	85,506	11.98	18.46
3.313	1.4608	5,153	55,652	85,727	12.25	18.86
3.375	1.4920	5,045	55,790	85,939	12.51	19.27
3.438	1.5233	4,941	55,923	86,144	12.77	19.67
3.500	1.5545	4,842	56,051	86,341	13.03	20.07

## Cartridges
Caliber	Chamber Peak Pressure	Base Diameter
.22LR	24000	0.226
.380 Auto	21500	0.374
.44 Magnum	36000	0.4570
.45 ACP	21000	0.476
.50 BMG	60481	0.804
12 Gauge	13000	0.8130
38mm	3000	1.50
5.56x45	62366	0.377
7.62x39	51490	0.447
7.62x51	60191	0.47
9mm	38500	0.391

## Materials
Material	Yield (psi)	UTS (psi)
6Al-4V (a/k/a Grade 5) Titanium	128000	138000
ABS	5532	5532
PEEK	15229	15229
PLA	9531	9531
Steel 4130 (Min)	63100	97200
Steel 4130 (Normalized)	116113	122587
Steel 4140 (Normalized)	95000	148000
Steel A513 DOM	72000	87000
Steel A53 ERW Pipe	30000	48000
Steel Grade 8 Bolt	130000	150000
Steel K 1.2080	50763	94275